## BOM
Ref	Qnty	Value	Part	Footprint	Description	Vendor
ANT1	1	ANT_LA52H2450_5500_A28	require:ANT_LA52H2450_5500_A28	require:LA52H2450_5500_A28
C100, C101	2	22p	Device:C	require:C_0402	Unpolarized capacitor
C110, C200, C206, C207, C226, C229, C255, C257, C265, C269, C310, C311, C312, C313, C314, C315, C316, C317, C318, C319, C320, C321, C322, C323, C324, C325, C326, C330, C351, C352, C401, C402, C406, C411	34	0.1u	Device:C	require:C_0402	Unpolarized capacitor
C201, C221, C231, C251, C253, C254	6	10u,10V	Device:C	require:C_0805	Unpolarized capacitor
C202, C222, C232, C252, C340	5	100p	Device:C	require:C_0402	Unpolarized capacitor
C203, C204, C205	3	22u	Device:C	require:C_0603	Unpolarized capacitor
C208, C405	2	2.2u	Device:C	require:C_0402	Unpolarized capacitor
C210	1	10n	Device:C	require:C_0402	Unpolarized capacitor
C223, C225, C233, C300, C301, C302, C350, C400, C410, C510, C511, C540	12	10u	Device:C	require:C_0603	Unpolarized capacitor
C256, C258	2	0.47u	Device:C	require:C_0402	Unpolarized capacitor
C260, C261, C420, C530, C830	5	1u	Device:C	require:C_0402	Unpolarized capacitor
C331, C332	2	1n	Device:C	require:C_0402	Unpolarized capacitor
C500, C501	2	C	Device:C	require:C_0402	Unpolarized capacitor
C520, C521	2	15p	Device:C	require:C_0402	Unpolarized capacitor
D800, D810, D820	3	PESDUC3FD5VU	require:PESDUC3FD5VU	require:SOT-883
F229, F269	2	180R,1.5A	Device:Ferrite_Bead	require:L_0402	Ferrite bead
J800, J801	2	Molex 105164-0001	Connector:USB_B_Micro	require:USB_Micro-B_Molex-105164-0001	USB Micro Type B connector
L200, L250, L540	3	2.2u	Device:L	require:L_1008	Inductor
L220, L230	2	2.2u	Device:L	require:L_0806	Inductor
L500	1	L	Device:L	require:L_0402	Inductor
R50	1	240R, 1%	Device:R	require:R_0402	Resistor
R100, R400, R800, R801, R810, R811, R812, R813, R820, R821	10	22R	Device:R	require:R_0402	Resistor
R110, R840, R841	3	10k	Device:R	require:R_0402	Resistor
R202, R233	2	100k,1%	Device:R	require:R_0402	Resistor
R203, R223, R232	3	150k,1%	Device:R	require:R_0402	Resistor
R210	1	169k,1%	Device:R	require:R_0402	Resistor
R211	1	10k,1%	Device:R	require:R_0402	Resistor
R212	1	27k,1%	Device:R	require:R_0402	Resistor
R213	1	12k,1%	Device:R	require:R_0402	Resistor
R222	1	110k,1%	Device:R	require:R_0402	Resistor
R252	1	540k,1%	Device:R	require:R_0402	Resistor
R253	1	120k,1%	Device:R	require:R_0402	Resistor
R330, R331	2	1k,1%	Device:R	require:R_0402	Resistor
R340, R341	2	49.9R,1%	Device:R	require:R_0402	Resistor
R410	1	2.2k	Device:R	require:R_0402	Resistor
R700, R701	2	51k,1%	Device:R	require:R_0402	Resistor
R805	1	133R,1%	Device:R	require:R_0402	Resistor
R830, R831	2	4.7k	Device:R	require:R_0402	Resistor
U100	1	RK3308	require:RK3308	require:RK3308_TFBGA-355
U200, U250	2	SY8089AAC	require:SY8089AAC	require:SOT-23-5	1A DC-DC Step Down
U220, U230	2	PAM2305CGFADJ	Regulator_Switching:PAM2305CGFADJ	require:U-DFN2020-6	1A, Step-Down DC/DC-Converter, Adjustable Output Voltage, 1.5MHz, DFN-6
U260	1	NCP707CMX180TCG	require:NCP707_XDFN4	require:XDFN4
U300	1	DDR3_FBGA96	require:DDR3_FBGA96	require:DDR3_BGA-96
U400	1	EMMC_BGA_153	require:EMMC_BGA_153	require:BGA-153_14x14_11.5x13.0mm
U500	1	ap6255	require:AP6255	require:AP6255_QFP_44
U830	1	ATECC608A-MAHDA	Security:ATECC608A-MAHDA	require:ATECC_UDFN8	Cryptographic Co-Processor with Secure Hardware-based 16 Key Storage, ECDSA and ECDH support, I2C, UDFN-8
Y100	1	24MHz,12pF,10ppm	Device:Crystal_GND24	require:Crystal_SMD_2016-4pin_2.0x1.6mm	Four pin crystal, GND on pins 2 and 4
Y520	1	37.4MHz,9pF,10ppm	Device:Crystal_GND24	require:Crystal_SMD_2016-4pin_2.0x1.6mm	Four pin crystal, GND on pins 2 and 4